## Existing
Keys | Address | Bytes
Active Power A | 1 | 4
Active Power B | 5 | 4
Active Power C | 9 | 4
Reactive Power A | 13 | 4
Reactive Power B | 17 | 4
Reactive Power C | 21 | 4 | Voltage | RMS | A | Active | Pos
Apparent Power A | 25 | 4 | Current | Line | B | Reactive | Neg
Apparent Power B | 29 | 4 | Freq |  | C | Apparent
Apparent Power C | 33 | 4 | Power |  |  | Factor
Pos Active Energy A | 37 | 4 | Energy
Pos Active Energy B | 41 | 4 | Angle
Pos Active Energy C | 45 | 4
Neg Active Energy A | 49 | 4
Neg Active Energy B | 53 | 4
Neg Active Energy C | 57 | 4
Voltage RMS A | 61 | 4
Voltage RMS B | 65 | 4
Voltage RMS C | 69 | 4
Voltage Line A | 73 | 4
Voltage Line B | 77 | 4
Voltage Line C | 81 | 4
Current RMS A | 85 | 4
Current RMS B | 89 | 4
Current RMS C | 93 | 4
Voltage Threshold A | 97 | 4
Voltage Threshold B | 101 | 4
Voltage Threshold C | 105 | 4
Current Threshold A | 109 | 4
Current Threshold B | 113 | 4
Current Threshold C | 117 | 4
Power Factor A | 121 | 4
Power Factor B | 125 | 4
Power Factor C | 129 | 4
Freq RMS A | 133 | 4
Freq RMS B | 137 | 4
Freq RMS C | 141 | 4
Temperature | 145 | 4
Angle A | 149 | 4
Angle B | 153 | 4
Angle C | 157 | 4

## New
| Keys | Address | Bytes
GENERAL | Voltage RMS A | 1 | 4
| Voltage RMS B | 5 | 4
| Voltage RMS C | 9 | 4
| Voltage Line A | 13 | 4
| Voltage Line B | 17 | 4
| Voltage Line C | 21 | 4 |  |  | Voltage | RMS | A | Active | Pos
| Current RMS A | 25 | 4 |  |  | Current | Line | B | Reactive | Neg
| Current RMS B | 29 | 4 |  |  | Freq |  | C | Apparent
| Current RMS C | 33 | 4 |  |  | Power |  |  | Factor
| Voltage Threshold A | 37 | 4 |  |  | Energy
| Voltage Threshold B | 41 | 4 | UART CONFIGURATIONS |  | Angle
| Voltage Threshold C | 45 | 4 | Baudrate | 115200
| Current Threshold A | 49 | 4 | Parity | None
| Current Threshold B | 53 | 4 | Stop Bit | 1
| Current Threshold C | 57 | 4 | Rx | UART_TXD
| Freq RMS A | 61 | 4 | Tx | UART_RXD
| Freq RMS B | 65 | 4
| Freq RMS C | 69 | 4
POWER | Active Power A | 73 | 4
| Active Power B | 77 | 4
| Active Power C | 81 | 4
| Reactive Power A | 85 | 4
| Reactive Power B | 89 | 4
| Reactive Power C | 93 | 4
| Apparent Power A | 97 | 4
| Apparent Power B | 101 | 4
| Apparent Power C | 105 | 4
| Power Factor A | 109 | 4
| Power Factor B | 113 | 4
| Power Factor C | 117 | 4
ENERGY | Pos Active Energy A | 121 | 4
| Pos Active Energy B | 125 | 4
| Pos Active Energy C | 129 | 4
| Neg Active Energy A | 133 | 4
| Neg Active Energy B | 137 | 4
| Neg Active Energy C | 141 | 4
Temperature |  | 145 | 4
Angle | Angle A | 149 | 4
| Angle B | 153 | 4
| Angle C | 157 | 4